## Netamp
Systemline 7 Software Release
SN1100
Netamp
Software Version | Date | Notes | Examples | Document REF
0003-0004 | 2014-10-29 | 1st production release
|  | Limited to 5 TCP/IP connections | Only 4 iPads and 1 Server connection simultaneously | Netamp software 0003 and 0004 REV1
0004-0011 | 2015-01-29 | Production release for Netamps with REV5 control board | $s1fav5 will send a command to the server to select favourite 5 for zone A | Netamp - Network Control Specification 4.4
|  | Added fav commands to select favourites from the server | $s1trn1 will send a play command to the server for zone A | Netamp - Network Control Specification 4.4
|  | Added trn commands to control transport functions | $s1trn3 will send a pause command to the server for zone A | Netamp - Network Control Specification 4.4
|  |  | $s1alv5 will set the alarm to turn on at volume 5 | Netamp - Network Control Specification 4.4
|  | Added alv alarm turn on volume setting | Set an alarm using the S7 App, adjust turn on volume on App 1.1 or higher
Netamp will now wake up to alarm, applying alarm volume
|  | Added a timeout to prevent occasional Netamp lock up | Screen did not change on front panel buttons, loss of volume - fixed
|  | Makes use of extra memory on REV5 board, 25 TCP/IP connections | You can have 25 iPads running S7 App connected to the Netamp | Netamp software 0003 and 0004 REV1
|  | Entering a blank user name and password will set to 'admin' 'password' | This prevents a blank user name and passwork locking you out
0003-0008 | 2015-03-06 | Added fav commands to select favourites from the server | $s1fav5 will send a command to the server to select favourite 5 for zone A | Netamp - Network Control Specification 4.4
|  | Added trn commands to control transport functions | $s1trn1 will send a play command to the server for zone A | Netamp - Network Control Specification 4.4
|  |  | $s1trn3 will send a pause command to the server for zone A | Netamp - Network Control Specification 4.4
|  | Added alv alarm turn on volume setting | $s1alv5 will set the alarm to turn on at volume 5 | Netamp - Network Control Specification 4.4
|  | Netamp will now wake up to alarm, applying alarm volume | Set an alarm using the S7 App, adjust turn on volume on App 1.1 or higher
|  | Extended IR codes added such as play, stop and 1-9,0 | Press 1 to select favourite 1, press 1 and then 2 to select favourite 12 | Netamp Remote IR Codes REV4
|  | Added a timeout to prevent occasional Netamp lock up | Screen did not change on front panel buttons, loss of volume - fixed
|  | Netamp with control board REV5 can be updated to 0004-0011 | Enter the code in specific HEX and press check for update | Netamp software 0003 and 0004 REV1
|  | Entering a blank user name and password will set to 'admin' 'password' | This prevents a blank user name and passwork locking you out
0003-0009 | 2015-03-18 | Upgrading from 0003-0004 to 0003-0008 caused all settings to be lost
this release retains all settings when upgrading from 0003-0004
All other features of 0003-0008 are retained
0004-0012 | 2015-03-19 | Extended IR codes added such as play, stop and 1-9,0 | Press 1 to select favourite 1, press 1 and then 2 to select favourite 12 | Netamp Remote IR Codes REV4
0004-0013 | 2015-03-20 | Bug fix for internal production only
0004-0014 | 2015-05-27 | Added previous source command to support paging | $s1srcpre will send the netamp to previous source and volume, including | Netamp - Network Control Specification 4.5
standby if that was its previous state. This is useful to page all zones if a mic
is plugged into input 1 or 2, you can select this source, select a volume,
make the announcement then send Netamp to its previous state
|  | Some minor bug fixes | Zone 2 keypads now retain configuration after a 'save' on zone 2 page
LIM modules now work in auto-switch after a swoftware update
0003-0010 | 2015-06-02 | Added previous source command to support paging | $s1srcpre will send the netamp to previous source and volume, including | Netamp - Network Control Specification 4.5
standby if that was its previous state. This is useful to page all zones if a mic
is plugged into input 1 or 2, you can select this source, select a volume,
make the announcement then send Netamp to its previous state
|  | Some minor bug fixes | Zone 2 keypads now retain configuration after a 'save' on zone 2 page
LIM modules now work in auto-switch after a swoftware update
0004-0015 | 2015-10-14 | Added separate turn on volume for each source on each zone | You can set the TV to switch on louder than the server
|  | Added abilty to apply turn on volume on each new source select | The separate volumes are applied each time there is a source change
Added picture of KPS11 modes on web page setup
|  | Added ability of zone 2(B) to select the local audio from zone 1(A) | Useful in en-suite bathroom where the user wants to listen to Sky News
|  | even when configured as a full zone | from the TV in the bedroom, but still wants a separate server zone
|  | Added the option for local optical audio to switch back to previous | Useful if the user sets a sleep timer on a TV, they would want Netamp to
|  | source, or standby when the source is switched off | switch off, not go back to previous source and bring the radio on!
|  | Add IR codes to manually switch LIM to analogue, digital or auto mode |  | Netamp Remote IR Codes REV6
Fixed bug where the analogue input from LIM would cut out breifly
during quiet parts of a film or TV program

## NetServer
Systemline 7 Software Release
SN2030/2100/2200
NetServer
Software Version | Date | Notes | Examples | Document REF
2.3 | 2014-10-29 | 1st production release